## introduction
This spreadsheet is designed to estimate carbon footprints and other sustainability indices for maintaining copper collections
It is a work in progress and being released early to allow use. Please notify david.thickett@english-heritage.org.uk of any issues or suggested improvements.
I am particularly interested if anyone will share data to improve this spreadsheets accuracy
further details about the underlying data will be added in the near future

## determine tarnish rate and AC
enter the time period for the assessment (years) |  |  |  | 15
It is important to consider this very carefully, it can effect the results dramatically.
surface area of copper objects (m2) |  |  | 1
the tarnish rate is determined from pollution measurements and RH and temperature measurements.
the tarnish rate can also be measured using copper and potentiodynamic stripping or using Aircorr system with silver or Onguard 2/3/4000 copper results, which will be incorporated soon.
month | average RH | average temperature | nitrogen dioxide | ozone | sulfure dioixde | hydrogen sulfide | hydrogen chloride
| % | C | ppb | ppb | ppb | ppb | ppb
1 | 50 | 16 | 31 | 15 | 2 | 0.03 | 1 | 70.8113 | any cell left blank will count as zero
2 | [7 empty] | 0 | if you do not have hydrogen chloride measurements, the impact is likely to be less than 2% error in calculations
3 | [7 empty] | 0 | if you do not have hydrogen sulfide measurements, the impact is likely to be less than 6% error in calculations unless your site is near a canal, bog or volcanic area
4 | [7 empty] | 0
5 | [7 empty] | 0
6 | [7 empty] | 0
7 | [7 empty] | 0
8 | [7 empty] | 0
9 | [7 empty] | 0
10 | [7 empty] | 0
11 | [7 empty] | 0
12 | [7 empty] | 0
annual tarnish thickness | [7 empty] | 70.8113
enter cleaning criteria |  |  | 470 | research with 2 curators has determined this as a level at which they would ask for objects to be cleaned
calculated cleaning frequency (years) |  |  | 6.6374

## input showcase data
use this tab to input showcase data, leave blank is showcases are not being assessed
showcase air exchange rate (per day) | 3 | only values less than 3/day allowed | this can be measured with carbon dioxide tracer gas method, or other methods. Alternatively it can be estimated for a new build. Pressure difference method will not work for these calculations
showcase volume (m3) |  | this should be the volume including any compartment contected to the display volume (facilities/silica gel trays, potentially lighting compartments
mass steel (m3) | 1
mass glass - 11.4mm laminated (m2) | 1
mass MDF (m3) | 1
assume case temperature is same as room temperature.
use Michalski spreadsheet, HERIe calculator or Weintrub and Tetreault equation to determine in case RH
for case RHs below 40% can use low RH calculator spreadsheet on English Heritage website
use pollution modeule on HERIe website to calculate monthly in case concentrations for nitrogne dioxide, ozone and sulfur dioxide.

## calculated environment
month | average RH | average temperature | nitrogen dioxide | ozone | sulfure dioixde | hydrogen sulfide | hydrogen chloride
| % | C | ppb | ppb | ppb | ppb | ppb
1 | 20 | 20 | 20 | 12 | 1 |  |  | 52.58
2 | [7 empty] | 0
3 | [7 empty] | 0
4 | [7 empty] | 0
5 | [7 empty] | 0
6 | [7 empty] | 0
7 | [7 empty] | 0
8 | [7 empty] | 0
9 | [7 empty] | 0
10 | [7 empty] | 0
11 | [7 empty] | 0
12 | [7 empty] | 0
annual tarnish thickness | [7 empty] | 52.58
470
8.9388

## underlying data
electricity GGE (kg CO2eq per kWh) | 2.21
| protection afforded by | embedded carbon | filter | filter changes | electricity useage
showcase | proportional to AER | from mass steel, glass MDF
1 cubic meter of steel |  | 29.1 | CO2 eq kg/m3
1 square meter of 11.5mm laminated glass |  | 47.3 | CO2 eq kg/m2
1 square meter fo MDF |  | 4.745 | CO2 eq kg/m3
Prelim (per m2 copper) |  | 2.4889 | CO2 eq kg/m2
electrochemical reduction (per m2 copper) |  | 0.08892 | CO2 eq kg/m2
CO2 eq kg/m2
Index | Electrochemical Reduction (per meter squared) | Pre-lim (per meter squared)
Abiotic depletion kg Sb eq |  | 0
Abiotic depletion (fossil fuels) MJ |  | 3.4678
Acidification kg SO2 eq | 0.00397 | 0.01
Eutrophication kg PO4 eq | 0.00027 | 0.0018
Fresh water aquatic ecotoxicty kg 1.4-DB eq |  | 0
Global warming kg CO2 eq | 1.6647 | 2.4889
Human toxicity kg 1.4-DB eq |  | 0.058
Marine aquatic ecotoxicity kg 1.4-DB eq |  | 0.171
Ozone depletion kg CFC-11 eq |  | 0
Photochemical oxidation kg C2H2 eq | 0.0001 | 0.0001
Terrestrial ecotoxicity kg 1.4-DB eq |  | 0

## outputs
period | 15 | years
| number of cleans in period | embedded and used electricity, GGE kg CO2eq
in room | 2.2599 | 0 | clean with Prelim | 7.4668 | clean with electrochemical reduction | 0.26676
in room plus air filter | coming soon |  | clean with Prelim
in room plus lacquer | coming soon |  | clean with Prelim
in room plus lacquer plus air filter | coming soon |  | clean with Prelim
in showcase | 1.6781 | 81.145 | clean with Prelim | 4.9778 | clean with electrochemical reduction | 0.17784
in showcase plus dymax filter | coming soon |  | clean with Prelim
in showcase plus camfil filter | coming soon |  | clean with Prelim
in showcase plus lacquer | coming soon |  | clean with Prelim
in showcase plus dymax filter plus lacquer | coming soon |  | clean with Prelim
in showcase plus camfil filter plus lacquer | coming soon |  | clean with Prelim

## other parameters
| ratio | 3 | 0.16024
|  | Prelim | electrochemical cleaning
| in room | 7.4668 | 0.26676
Abiotic depletion kg Sb eq |  | 0 | 0
Abiotic depletion (fossil fuels) MJ |  | 10.4034 | 0
Acidification kg SO2 eq |  | 0.03 | 0.00063616
Eutrophication kg PO4 eq |  | 0.0054 | 4.3265e-05
Fresh water aquatic ecotoxicty kg 1.4-DB eq |  | 0 | 0
Global warming kg CO2 eq |  | 7.4668 | 0.26676
Human toxicity kg 1.4-DB eq |  | 0.174 | 0
Marine aquatic ecotoxicity kg 1.4-DB eq |  | 0.513 | 0
Ozone depletion kg CFC-11 eq |  | 0 | 0
Photochemical oxidation kg C2H2 eq |  | 0.0003 | 1.6024e-05
Terrestrial ecotoxicity kg 1.4-DB eq |  | 0 | 0
|  | 2 | 0.10683
| in showcase | 4.9778 | 0.17784
Abiotic depletion kg Sb eq |  | 0 | 0
Abiotic depletion (fossil fuels) MJ |  | 6.9356 | 0.37046
Acidification kg SO2 eq |  | 0.02 | 0.0010683
Eutrophication kg PO4 eq |  | 0.0036 | 0.00019229
Fresh water aquatic ecotoxicty kg 1.4-DB eq |  | 0 | 0
Global warming kg CO2 eq |  | 4.9778 | 0.26589
Human toxicity kg 1.4-DB eq |  | 0.116 | 0.006196
Marine aquatic ecotoxicity kg 1.4-DB eq |  | 0.342 | 0.018268
Ozone depletion kg CFC-11 eq |  | 0 | 0
Photochemical oxidation kg C2H2 eq |  | 0.0002 | 1.0683e-05
Terrestrial ecotoxicity kg 1.4-DB eq |  | 0 | 0