## introduction
This spreadsheet is designed to estimate carbon footprints and other sustainability indices for maintaining silver collections
It is a work in progress and being released early to allow use. Please notify david.thickett@english-heritage.org.uk of any issues or suggested improvements.
I am particularly interested if anyone will share data to improve this spreadsheets accuracy
further details about the underlying data will be added in the near future

## determine tarnish rate and AC
enter the time period for the assessment (years) |  | 15
It is important to consider this very carefully, it can effect the results dramatically.
surface area of silver objects (m2) | 1
the tarnish rate can be measured using silver pieces and colorimetry (or potentiodynamic stripping) or using Aircorr system with silver or Onguard 2/3/4000 silver results
if pollution concentration measuremetns and T and RH data are available it can be estimated from indoor silver damage function
measurement period (days) | 90
enter increase in b* | 0.6
enter decrease in L* | coming soon
enter tarnish thickness (nm) | coming soon
corrosion class I or II ISO 11788 | coming soon
estimated annual tarnish rate | 2.4333
enter cleaning criteria | 7.08 | research on western gives median 7.08, eastern 11.61
calculated cleaning frequency (years) | 2.9096

## input showcase data
use this tab to input showcase data, leave blank is showcases are not being assessed
showcase air exchange rate (per day) | 3 | only values less than 3/day allowed | this can be measured with carbon dioxide tracer gas method, or other methods. Alternatively it can be estimated for a new build. Pressure difference method will not work for these calculations
showcase volume (m3) |  | this should be the volume including any compartment contected to the display volume (facilities/silica gel trays, potentially lighting compartments
mass steel (m3) | 1
mass glass - 11.4mm laminated (m2) | 1
mass MDF (m3) | 1

## underlying data
electricity GGE (kg CO2eq per kWh) | 2.21
| protection afforded by | embedded carbon | filter | filter changes | electricity useage
showcase | proportional to AER | from mass steel, glass MDF
Dynamax pump | 0.97 | 51 | 5 | 24 | 0.113
Camfil pump | 0.97 | 35 | 0.75 | 24 | 0.085
Blue Clima air purifier | 0.65 | 123 | 20 | 24 | 0.98
frigilene lacquer | 0.99 | 3.09
1 cubic meter of steel |  | 29.1 | CO2 eq kg/m3
1 square meter of 11.5mm laminated glass |  | 47.3 | CO2 eq kg/m2
|  | 4.745 | CO2 eq kg/m3
Prelim (per m2 silver) |  | 2.4889 | CO2 eq kg/m2
silver dip (per m2 silver) |  | 0.08892 | CO2 eq kg/m2
Goddards Long term silver cloth (per m2 silver) |  | 3.0926 | CO2 eq kg/m2

## outputs
period | 15 | years
| number of cleans in period | embedded and used electricity, GGE kg CO2eq
in room | 5.1554 | 0 | clean with Prelim | 14.9335 | clean with silver dip | 0.53352 | clean with Goddards LT silver cloth | 18.5555
in room plus air filter | 1.8044 | 12130.755 | clean with Prelim | 4.9778 | clean with silver dip | 0.17784 | clean with Goddards LT silver cloth | 6.1852
in room plus lacquer | 0.051554 | 3.09 | clean with Prelim | 2.4889 | clean with silver dip | 0.08892 | clean with Goddards LT silver cloth | 3.0926
in room plus lacquer plus air filter | 0.018044 | coming soon | clean with Prelim | 2.4889 | clean with silver dip | 0.08892 | clean with Goddards LT silver cloth | 3.0926
in showcase | 4.3794 | 81.145 | clean with Prelim | 12.4446 | clean with silver dip | 0.4446 | clean with Goddards LT silver cloth | 15.4629
in showcase plus dymax filter | 0.13138 | 1536.9168 | clean with Prelim | 2.4889 | clean with silver dip | 0.08892 | clean with Goddards LT silver cloth | 3.0926
in showcase plus camfil filter | 0.13138 | 1150.2487 | clean with Prelim | 2.4889 | clean with silver dip | 0.08892 | clean with Goddards LT silver cloth | 3.0926
in showcase plus lacquer | 0.043794 | 84.235 | clean with Prelim | 2.4889 | clean with silver dip | 0.08892 | clean with Goddards LT silver cloth | 3.0926
in showcase plus dymax filter plus lacquer | 0.0013138 | coming soon | clean with Prelim | 2.4889 | clean with silver dip | 0.08892 | clean with Goddards LT silver cloth | 3.0926
in showcase plus camfil filter plus lacquer | 0.0013138 | coming soon | clean with Prelim | 2.4889 | clean with silver dip | 0.08892 | clean with Goddards LT silver cloth | 3.0926